## Arkusz1
| unit | TPS62840 | TPS62843 | RT6150A/B | ST1S03 | NCP1529 | MAX16929 | MAX16929 | MCP16331
number of pins | --- | 8 | 6
Package | --- | SON-8 | SOT563
input current limit | A | 1.4 | 1.3
SW Frequency | [MHz] | 1.8 | 1.5
Input Voltage, Max | [V] | 6.5 | 5.5
Input Voltage, Min | [V] | 1.8 | 1.8
Output Voltage, Max | [V] | 3.3 | 3.6
Output Voltage, Min | [V] | 1.8 | 0.4
Shutdown Current | [nA] | 25 | 4
Output current | [mA] | 750 | 600
IQ | [nA] | 60 | 275
Efficiency 100-500 mA | [%] | 95 | 96
Efficiency at 20 mA | [%] | 94 | 96
Efficiency at 10 uA | [%] | 91 | 89
RF friendly | Y/N | Y | Y
mouser link | hyper | Link | ---- | Link | Link | Link | Link | Link | Link