## BOM
Line # | Name | Link | Description | Designator | Revision ID | Quantity | Manufacturer 1 | Manufacturer Part Number 1 | Supplier 1
| 1 µF |  | CAP CER 1UF 10V X7R 0603 | C1, C5, C14, C18, C25, C27 |  | 6 | Yageo | CC0603KRX7R6BB105 | Digikey
| 0.1 µF |  | CAP CER 0.1UF 16V X7R 0603 | C2, C3, C6, C7, C11, C13, C20, C22, C23, C24, C26 |  | 11 | Yageo | CS0603KRX7R7BB104 | Digikey
| 10 µF |  | CAP CER 10UF 10V X7T 0603 | C4, C19, C21 |  | 3 |  |  | DigiKey
| TBD |  | CAP CER 6.8PF 25V C0G/NP0 0402 | C8, C9 |  | 2 |  |  | DigiKey
| 10 pF |  | CAP CER 10PF 50V C0G/NP0 0603 | C10, C12 |  | 2 | Vishay Vitramon | VJ0603A100FXACW1BC | Digikey
| 6.8 pF |  |  | C15, C16 |  | 2 | Murata | GQM1875C2E6R8WB12D | Digikey
| 4.7 µF |  | CAP CER 4.7UF 16V X5R 0603 | C17 |  | 1 |  |  | DigiKey
| PRTR5V0U2X,215 | https://pl.farnell.com/nexperia/prtr5v0u2x-215/diode-tvs-dual-sot-143b/dp/1524157 | Ultra Low Capacitance Double Rail-to-Rail ESD Protection Diode, 5.5 V, 1 pF, -40 to 85 degC, 4-Pin SOT143B, RoHS, Tape and Reel | D1 | CMP-2000-05285-1 | 1
| Green | https://pl.farnell.com/kingbright/kp-2012cgck/led-0805-50mcd-green/dp/2290331 | LED GREEN CLEAR 0805 SMD | D2 |  | 1 | Wurth Electronics | 150080VS75000 | Digikey
| Yellow | https://pl.farnell.com/vcc-visual-communications-company/cmd17-21vyc-tr8/led-yellow-1-25mm-x-1-4mm-12mcd/dp/4539140 | LED YELLOW CLEAR 0805 SMD | D3 |  | 1 | Wurth Electronics | 150080YS75000 | Digikey
| ESP32-C6FH4 | https://www.digikey.pl/pl/products/detail/espressif-systems/ESP32-C6FH4/18587545 | Integrated Circuit | IC1 |  | 1
| NTR4171PT1G | https://pl.farnell.com/on-semiconductor/ntr4171pt1g/mosfet-p-ch-30v-3-5a-sot-23-3/dp/2464120 | MOSFET P-CH 30V 2.2A SOT23 | IC2 |  | 1 | ON Semiconductor | NTR4171PT1G | Digikey
| NTR3C21NZT1G | https://pl.farnell.com/on-semiconductor/ntr3c21nzt1g/mosfet-n-ch-20v-3-6a-sot-23/dp/2845388 | MOSFET N-CH 20V 3.6A SOT23-3 | IC3 |  | 1 | ON Semiconductor | NTR3C21NZT1G | Digikey
| ZMOD4410AI1R | https://pl.farnell.com/renesas/zmod4410ai1r/gas-sensor-module-co2-tvoc-40to65degc/dp/3869679 | TVOC IAQ INTEGRATED SENSOR | IC4 | CMP-13577-000002-2 | 1
| USB4105-GF-A | https://pl.farnell.com/gct-global-connector-technology/usb4105-gf-a/usb-conn-2-0-type-c-rcpt-16pos/dp/3588205 | CONN RCPT USB2.0 TYPEC 5A | J1 | CMP-245163-000001-1 | 1
| DM3BT-DSF-PEJS | https://pl.farnell.com/hirose-hrs/dm3bt-dsf-pejs/connector-micro-sd-push-push-smt/dp/1764375 | CONN MICRO SD CARD PUSH-PUSH R/A | J2 | CMP-11597-000004-1 | 1
| M20-9960245 |  | CONN HEADER R/A 2POS 2.54MM | J3 |  | 1 | Harwin | M20-9960245 | Digikey
| 2nH |  | FIXED IND 2NH 700MA 80 MOHM SMD | L1 |  | 1 | Wurth Electronics | 744761020A | Digikey
| 2.2 µH |  | FIXED IND 2.2UH 1.8A 116MOHM SMD | L2 |  | 1 | Murata | DFE201612E-2R2M=P2 | Digikey
| TBD |  | FIXED IND 390NH 100MA 4.35OHM SM | L3 |  | 1 | Murata | LQW18ASR39J00D | Digikey
| 10 kOhms |  | RES SMD 10K OHM 1% 1/10W 0603 | R1, R2, R3, R4, R6, R9, R10 |  | 7 |  |  | DigiKey
| 0 Ohms |  | 0603 26 AMP JUMPER | R5, R7, R8, R12, R15, R16, R17, R19 |  | 8 | Ohmite | JR0603X26E | DigiKey
| 10 kOhms |  | RES 10K OHM 1% 1/10W 0603 | R11, R13 |  | 2 | Vishay | TNPW060310K0FHTA | Digikey
| 3.09 kOhms |  | RES 3.09K OHM 1% 1/10W 0603 | R14 |  | 1 | Stackpole Electronics | RMCF0603FT3K09 | Digikey
| 1.8 kOhms |  | RES 1.8K OHM 5% 1/10W 0603 | R18 |  | 1 | Stackpole Electronics | RMCF0603JG1K80 | Digikey
| 4.7 kOhms |  | RES 4.7K OHM 0.1% 1/10W 0603 | R20, R21, R27, R28 |  | 4 | Vishay Dale | TNPW06034K70BEEN | Digikey
| 5.1 kOhms |  | RES SMD 5.1K OHM 0.5% 1/16W 0603 | R24, R25 |  | 2 | Susumu | RR0816P-512-D | Digikey
| 52.3 kOhms |  | RES 52.3K OHM 1% 1/10W 0603 | R26 |  | 1 |  |  | DigiKey
| PTS810 SJM 250 SMTR LFS | https://pl.farnell.com/c-k-components/pts810sjm250smtr-lfs/tactile-switch-spst-0-05a-16vdc/dp/3023216 | SWITCH TACTILE SPST-NO 0.05A 16V | S1, S2, S3 |  | 3 | ITT C&K | PTS810SJM250SMTRLFS | Digikey
| BQ24073RGTT | https://pl.farnell.com/texas-instruments/bq24073rgtt/ic-li-ion-charge-pwr-mgmt-16-qfn/dp/3008699 | USB-Friendly Li-Ion Battery Charger and Power-Path Management IC, Vout 4.4 V, 4.3 V, -40 to 85 degC, 16-pin QFN (RGT), Green (RoHS & no Sb/Br) | U1 | CMP-0321-00214-2 | 1
| APDS-9250 | https://pl.farnell.com/broadcom/apds-9250/ambient-light-sensor-550nm-digital/dp/3912417 | SENSOR OPT 550NM AMBIENT 6SMD | U2 | CMP-18409-000003-1 | 1
| TPS62842DGRR | https://www.digikey.pl/pl/products/detail/texas-instruments/TPS62842DGRR/12352343?s=N4IgTCBcDaICoAUDKA2MAOALGAIgcQCUCQBdAXyA | STEP DOWN CONVERTER | U4 | CMP-04918-000211-1 | 1
| BME280 | https://www.digikey.pl/pl/products/detail/bosch-sensortec/BME280/6136306 | SENSOR PRESSURE HUMIDITY TEMP | U5 | CMP-2000-05073-3 | 1
| 830108208709 | https://www.digikey.pl/pl/products/detail/w%C3%BCrth-elektronik/830108208709/13900161?s=N4IgTCBcDaIBwGYAMBGJczoOxIJwgF0BfIA | 830108208709 WE-XTAL Quartz Crystal | Y1 | CMP-03913-116855769-1 | 1
| ABS07-32.768KHZ-7-1-T | https://pl.farnell.com/c/kwarce-i-oscylatory/kwarce?st=ABS07-32.768KHZ-7-1-T | Crystal 32.768kHz ±10ppm (Tol) 7pF FUND 70kΩ 2-Pin CSMD T/R | Y2 | CMP-27762-015873-1 | 1